## Sheet1
OUT | index
OUT_all | 1
output_timestep | 0.25 | [days]
save_date | 01.09. | provide in format dd.mm.
save_interval | 1 | [y] | if left empty, the entire output will be written out at the end
OUT_END
----------------------
FORCING | index
FORCING_seb | 1
filename | Finse_4432.mat
start_time | 2015-07-01 |  | provide in format dd.mm.yyyy; if left empty, the first timestamp of the forcing data set will be used
end_time |  |  | provide in format dd.mm.yyyy; if left empty, the last timestamp of the forcing data set will be used
rain_fraction | 0 | [-] | rainfall in forcing file multiplied by this number
snow_fraction | 0.5 | [-] | snowfall in forcing file multiplied by this number
latitude | 61 | [degree] | geographical coordinates
longitude | 12 | [degree]
altitude | 1221.5 | [m] | a.s.l.
domain_depth | 100 | [m] | should match a GRID point, model domain extends to this depth
heatFlux_lb | 0.05 | [W/m2] | geothermal heat flux
airT_height | 2 | [m] | height of air temperature
FORCING_END
-------------------------------------
GRID | index
GRID_user_defined | 1
upper | spacing | lower
[m] | [m] | [m]
TOP
0 | 0.05 | 1
1 | 0.1 | 3
3 | 0.2 | 5
5 | 0.5 | 50
50 | 10 | 100
BOTTOM
GRID_END
---------------------------------------------
STRATIGRAPHY | index |  | both time-invariable parameters and initial state of time-variable parameters, add more cells if necessary
STRAT_layers | 1
depth | waterIce | mineral | organic | Xice | field_capacity | soil_type | saltConc | grain_size | deltaT | test2
[m] | [-] | [-] | [-] | [-] | [-] | code | mol/m3
TOP
0 | 0.3 | 0.5 | 0 | 0 | 0.3 | 1 | 1000 | 0.005 | 0.1 | 1
1 | 0.5 | 0.5 | 0 | 0 | 0.3 | 2 | 1 | 0.005 | 0.1 | 1
12 | 0.5 | 0.5 | 0 | 0 | 0.3 | 1 | 0 | 0 | 0.1 | 1
BOTTOM
STRATIGRAPHY_END
STRATIGRAPHY | index
STRAT_classes | 1
depth | class_name | class_index
[m]
TOP
0 | GROUND_freeW_bucketW_seb_snow | 1
2.5 | GROUND_freeW_seb | 1
BOTTOM
snow_classname | SNOW_crocus_bucketW_seb
snow_class_index | 1
STRATIGRAPHY_END
STRATIGRAPHY | index |  |  | variables in STRAT_linear are linearly interpolated, not provided as layers
STRAT_linear | 1
depth | T
[m] | [degree C]
TOP
0 | 5
8 | 1
10 | 1
100 | 1
5000 | 20
BOTTOM
STRATIGRAPHY_END
---------------------------------------------
CLASS | index
GROUND_freeW_seb | 1
| value | default | unit
albedo | 0.15 | 0.15 | [-] | surface albedo
epsilon | 0.99 | 0.99 | [-] | surface emissivity
z0 | 0.001 | 0.001 | [m] | roughness length
rs | 100
area | 1 | 1 | [m2] | initial area of realization
dt_max | 3600 | 3600 | [sec] | longest possible timestep
dE_max | 50000 | 50000 | [J/m3] | maximum change of energy per timestep
kh_mineral | 3 |  |  | not used,
CLASS_END
---------------------------------------------
CLASS | index
GROUND_freezeC_bucketW_seb_snow | 1
| value | default | unit
albedo | 0.15 | 0.15 | [-] | surface albedo
epsilon | 0.99 | 0.99 | [-] | surface emissivity
z0 | 0.001 | 0.001 | [m] | roughness length
rs | 100
area | 1 | 1 | [m2] | initial area of realization
hydraulicConductivity | 1e-05
evaporationDepth | 0.4
rootDepth | 0.4
ratioET | 0.5
LUT_size_waterIce | 1000
LUT_size_T | 1000
min_T | -30
min_waterIce | 0.05 | 3600 | [sec] | longest possible timestep
max_waterIce | 0.95 | 50000 | [J/m3] | maximum change of energy per timestep
min_mineral_organic | 0.05
not used,
dt_max | 3600
dE_max | 50000
kh_mineral | 3
CLASS_END
--------------------------------------------- |  | default | unit
CLASS | index
SNOW_crocus_bucketW_seb | 1
| value | 0.99 | [-] | surface emissivity
slope | 0 | 0.001 | [m] | roughness length
SW_spectral_range1 | 0.71
SW_spectral_range2 | 0.21 |  | [hours]
epsilon | 0.99
z0 | 0.001
rs | 0
timescale_winddrift | 48 | 3600 | [sec] | longest possible timestep
field_capacity | 0.05 | 50000 | [J/m3] | maximum change of energy per timestep
hydraulicConductivity | 0.0001
swe_per_cell | 0.02
dt_max | 3600
dE_max | 50000
CLASS_END
---------------------------------------------
CLASS | index
SNOW_simple_seb | 1
| value | default | unit
albedo | 0.7 | 0.08 | [-] | surface albedo
SW_extinction | 2 | ? | [1/m] | SW extinction coefficient
epsilon | 0.99 | 0.99 | [-] | surface emissivity
z0 | 0.001 | 0.001 | [m] | roughness length
rs | 0
area | 1 | 1 | [m2] | initial area of realization
density | 300
field_capacity | 0.05
swe_per_cell | 0.02
dt_max | 3600 | 3600 | [sec] | longest possible timestep
dE_max | 50000 | 50000 | [J/m3] | maximum change of energy per timestep
CLASS_END
---------------------------------------------
CLASS | index
CLASS | index
GROUND_freeW_bucketW_convection_seb_snow | 1
| value | default | unit
albedo | 0.15 | 0.15 | [-] | surface albedo
epsilon | 0.99 | 0.99 | [-] | surface emissivity
z0 | 0.001 | 0.001 | [m] | roughness length
area | 1 | 1 | [m2] | initial area of realization
dt_max | 3600 | 3600 | [sec] | longest possible timestep
dE_max | 50000 | 50000 | [J/m3] | maximum change of energy per timestep
kh_mineral | 3 |  |  | not used,
hydraulicConductivity | 1e-05
evaporationDepth | 0.1
rootDepth | 0.1
ratioET | 0.5
CLASS_END
---------------------------------------------
CLASS | index
CLASS | index
GROUND_freeW_bucketW_seb_snow | 1
| value | default | unit
albedo | 0.15 | 0.15 | [-] | surface albedo
epsilon | 0.99 | 0.99 | [-] | surface emissivity
z0 | 0.001 | 0.001 | [m] | roughness length
area | 1 | 1 | [m2] | initial area of realization
dt_max | 3600 | 3600 | [sec] | longest possible timestep
dE_max | 50000 | 50000 | [J/m3] | maximum change of energy per timestep
kh_mineral | 3 |  |  | not used,
hydraulicConductivity | 1e-05
evaporationDepth | 0.1
rootDepth | 0.1
ratioET | 0.5
CLASS_END