## Sheet1
CONST
if possible, constant should be provided in SI units
day_sec | 86400 | [sec] | number of seconds in a day
year_sec | 31536000 | [sec] | number of seconds in a year
rho_w | 1000 | [kg/m3] | density water
rho_i | 920 | [kg/m3] | density ice
rho_m | 2650 |  | density quartz
rho_o | 2650 |  | not sure
L_f | 334000000 | [J/m3] | volumetric latent heat of fusion, freezing
L_s | 2834100 | [J/kg] | latent heat of sublimation
c_w | 4200000 | [J/m3K] | volumetric heat capacity water
c_i | 1900000 | [J/m3K] | volumetric heat capacity ice
c_o | 2500000 | [J/m3K] | volumetric heat capacity organics
c_m | 2000000 | [J/m3K] | volumetric heat capacity mineral
k_a | 0.025 | [W/mK] | thermal conductivity air, Hillel (1982)
k_w | 0.57 | [W/mK] | thermal conductivity water, Hillel (1982)
k_i | 2.2 | [W/mK] | thermal conductivity ice, Hillel (1982)
k_o | 0.25 | [W/mK] | thermal conductivity organics, Hillel (1982)
k_m | 3 | [W/mK] | thermal conductivity mineral - default value, should be changed if necessary
sigma | 5.67e-08 | [W/m2K4] | Stefan-Boltzmann constant
R | 8.3145 | [J/K mol] | universal gas constant
cp | 1005 | [J/kg K] | specific heat capacity at constant pressure of air
kappa | 0.4 | [-] | von Karman constant
Tmfw | 273.15 | [K] | freezing temperature of free water
g | 9.81 | [m/sec2] | gravitational acceleration Earth surface
benthicSalt | 989.63 | [mol/m3] | moles of ions, Millero et al. (2008)
tau | 1.5 | [-] | tau = 1.5; %tortuosity %1.5 standard
Mualem Van Genuchten model
alpha_water | 400
alpha_sand | 4.06
alpha_silt | 0.65
alpha_clay | 1.49
alpha_peat | 2.31 |  | from Hydraulic properties of fen peat soils in Poland, Gnatowski 2010
n_water | 2.5
n_sand | 2
n_silt | 1.7
n_clay | 1.25
n_peat | 1.292
residual_wc_water | 0
residual_wc_sand | 0
residual_wc_silt | 0
residual_wc_clay | 0
residual_wc_peat | 0