## Sheet1
OUT | index
OUT_subseaPF | 1
output_timestep | 100 | [years]
OUT_END
----------------------
FORCING | index
FORCING_subsea_air_glacier | 1
SL_no | 1 |  | Sea Level Reconstruction number
TF_no | 2 |  | Air Temperature Reconstruction number
T_freeze | -1.6 | [°C] | Freezing temperature
T_IceSheet | 0 | [°C] | Basal temperature under Ice Sheets
IS | 100 | [m] | ignore Ice Sheets below this
benthicSalt | 989.63 | [moles of ions / m³] | Salinity of Sea Water Millero et al (2008)
saltForcingSwitch | 0 |  | 0 to switch off salt forcing
latitude | 69.945 | [degree] | geographical coordinates
longitude | -134 | [degree]
altitude | 14.634 | [m] | a.s.l.
heatFlux_lb | 0.05 | [W/m2] | geothermal heat flux
startForcing | -1000 | [years bfi]
dtForcing | 50 | [years]
endForcing | 0 | [years bfi]
FORCING_END
-------------------------------------
GRID | index
GRID_user_defined | 1
upper | spacing | lower
[m] | [m] | [m]
TOP
0 | 0.5 | 50
50 | 1 | 200
200 | 2 | 500
500 | 5 | 1300
1300 | 50 | 3000
3000 | 500 | 6000
BOTTOM
GRID_END
---------------------------------------------
STRATIGRAPHY | index |  | both time-invariable parameters and initial state of time-variable parameters, add more cells if necessary
STRAT_layers | 1
depth | waterIce | mineral | organic | Xice | field_capacity | soilType | saltConc | deltaT
[m] | [-] | [-] | [-] | [-] | [-] | code | mol/m3
TOP
0 | 0.4 | 0.6 | 0 | 0 |  | 0 | 895 | 0
200 | 0.4 | 0.6 | 0 | 0 |  | 1 | 0 | 1
400 | 0.03 | 0.97 | 0 | 0 |  | 0 | 895 | 1
BOTTOM
STRATIGRAPHY_END
STRATIGRAPHY | index
STRAT_classes | 1
depth - top of layer | classname | index
[m]
TOP
0 | GROUND_Sediment_heat_fcurve | 1
200 | GROUND_Sediment_heat_fcurve | 2
400 | GROUND_Sediment_heat_fcurve | 1
BOTTOM
STRATIGRAPHY_END
STRATIGRAPHY | index |  |  | variables in STRAT_linear are linearly interpolated, not provided as layers
STRAT_linear | 1
depth | T
[m] | [degree C]
TOP
0 | 10
1 | 0
10 | -5
100 | 0
5000 | 20
BOTTOM
STRATIGRAPHY_END
---------------------------------------------
---------------------------------------------
CLASS | index
GROUND_Sediment_heat_fcurve | 1
| value | default | unit
heatFlux_lb | 0.06 | 0.06 | [K/m] | geothermal heat flux
dt_max | 3600 | 3600 | [sec] | longest possible timestep
dE_max | 50000 | 50000 | [J/m3] | maximum change of energy per timestep
dsaltConc_max | 0.005 | 0.005 |  | maximum change of salt concentration per timestep
CLASS_END
CLASS | index
GROUND_Sediment_heat_fcurve | 2
| value | default | unit
heatFlux_lb | 0.06 | 0.06 | [K/m] | geothermal heat flux
dt_max | 3600 | 3600 | [sec] | longest possible timestep
dE_max | 50000 | 50000 | [J/m3] | maximum change of energy per timestep
dsaltConc_max | 0.005 | 0.005 |  | maximum change of salt concentration per timestep
CLASS_END