## Sheet1
--------------------------------------------- |  | default
TILE_IDENTIFICATION
tile_index | 1
tile_name | standard tile |  | example to adapt to the type of soil column/environment
coordinates | [0, 0, 0] |  | 3 floats identifying X/Y/Z or lat/lon/elev
crs | XYZ |  | XYZ: cartesian system, epsg code eg. 4326 for lat/lon (WGS84)
height_system | none |  | msl: mean sea level, ell: ellipsoidal height, none: no reference
forcing_id | 1 | 1 | index representative of the order in which the forcing class is listed in the configuration file (NOT the class index !)
grid_id | 1 | 1 | index representative of the order in which the grid class is listed in the configuration file (NOT the class index !)
out_id | 1 | 1 | index representative of the order in which the out class is listed in the configuration file (NOT the class index !)
strat_linear_id | 1 | 1 | index representative of the order in which the strat_linear class is listed in the configuration file (NOT the class index !)
strat_layers_id | 1 | 1 | index representative of the order in which the strat_layer class is listed in the configuration file (NOT the class index !)
strat_classes_id | 1 | 1 | index representative of the order in which the strat_classes class is listed in the configuration file (NOT the class index !)
lateral_interactions | LIST | END |  | list of LATERAL INTERACTION classes to be used for the run, must be initialized below
ia_time_increment | 0.25
TILE_IDENTIFICATION_END
------------------------------------- |  | unit
OUT | index
OUT_all_lateral | 1
output_timestep | 0.25 | [days] | timestep of output
save_date | 01.09. | provide in format dd.mm. | date of the year at which the output is written to an output file
save_interval | 1 | [y] | interval after which output file is written - if left empty, the entire output will be written out at the end
OUT_END
------------------------------------- |  | unit
FORCING | index
FORCING_seb | 1
filename | CG_Beaufort_81_880_short.mat |  | name of the file with forcing data
start_time |  |  | provide in format dd.mm.yyyy; if left empty, the first timestamp of the forcing data set will be used
end_time |  |  | provide in format dd.mm.yyyy; if left empty, the last timestamp of the forcing data set will be used
rain_fraction | 1 | [-] | rainfall in forcing file multiplied by this number
snow_fraction | 1 | [-] | snowfall in forcing file multiplied by this number
latitude | 70 | [degree] | geographical coordinates
longitude | 10 | [degree]
altitude | 20 | [m] | surface elevation a.s.l.
domain_depth | 100 | [m] | vertical extent of the model domain - should match a GRID point
area | 100 | [m2] | area of the model realization
heatFlux_lb | 0.05 | [W/m2] | geothermal heat flux at lower boundary
airT_height | 2 | [m] | height at which air temperature is provided
FORCING_END
-------------------------------------
GRID | index
GRID_user_defined | 1
upper | spacing | lower
[m] | [m] | [m]
TOP
0 | 0.05 | 1
1 | 0.1 | 2
2 | 0.2 | 10
10 | 0.5 | 20
20 | 5 | 100
BOTTOM
GRID_END
---------------------------------------------
STRATIGRAPHY | index
STRAT_classes | 1
depth | class_name | class_index
[m]
TOP
0 | GROUND_freezeC_bucketW_Xice_seb_snow | 1
10 | GROUND_freeW_seb | 1
BOTTOM
snow_classname | SNOW_crocus_bucketW_seb
snow_class_index | 1
STRATIGRAPHY_END
---------------------------------------------
STRATIGRAPHY | index
STRAT_layers | 1
depth | waterIce | mineral | organic | Xice | field_capacity | soil_type
[m] | [-] | [-] | [-] | [-] | [-] | code
TOP
0 | 0.3 | 0.5 | 0 | 0 | 0.3 | 1
0.5 | 0.5 | 0.5 | 0 | 0.5 | 0.3 | 2
10 | 0.5 | 0.5 | 0 | 0 | 0.3 | 1
BOTTOM
STRATIGRAPHY_END
---------------------------------------------
STRATIGRAPHY | index | variables in STRAT_linear are linearly interpolated, not provided as layers
STRAT_linear | 1
depth | T
[m] | [degree C]
TOP
0 | 5
1 | -1
2 | -1
100 | 1
5000 | 20
BOTTOM
STRATIGRAPHY_END
---------------------------------------------
SUBSURFACE_CLASS | index
GROUND_freezeC_bucketW_Xice_seb_snow | 1
| value | default | unit
albedo | 0.15 | 0.15 | [-] | surface albedo
epsilon | 0.99 | 0.99 | [-] | surface emissivity
z0 | 0.001 | 0.001 | [m] | roughness length
hydraulicConductivity | 1e-05
evaporationDepth | 0.1
rootDepth | 0.1
ratioET | 0.5
LUT_size_waterIce | 1000
LUT_size_T | 1000
min_T | -40
min_waterIce | 0.05 | 3600 | [sec] | longest possible timestep
max_waterIce | 0.97 | 50000 | [J/m3] | maximum change of energy per timestep
min_mineral_organic | 0.03
dt_max | 3600
dE_max | 50000
dWater_max | 0.01
threshold_Xwater | 0.05 |  | [m] | height of standing water above which a LAKE is triggered
threshold_Xwater_class | LAKE_simple_bucketW_seb_snow |  |  | LAKE class that is triggered
threshold_Xwater_index | 1 |  |  | index of LAKE class that is triggered
CLASS_END
---------------------------------------------
SUBSURFACE_CLASS | index
GROUND_freeW_seb | 1
| value | default | unit
albedo | 0.15 | 0.15 | [-] | surface albedo
epsilon | 0.99 | 0.99 | [-] | surface emissivity
z0 | 0.001 | 0.001 | [m] | roughness length
rs | 100
dt_max | 3600 | 3600 | [sec] | longest possible timestep
dE_max | 50000 | 50000 | [J/m3] | maximum change of energy per timestep
CLASS_END
--------------------------------------------- |  | default | unit
SUBSURFACE_CLASS | index
SNOW_crocus_bucketW_seb | 1
value
slope | 0
SW_spectral_range1 | 0.71
SW_spectral_range2 | 0.21
epsilon | 0.99 | 0.99 | [-] | surface emissivity
z0 | 0.001 | 0.001 | [m] | roughness length
rs | 0
timescale_winddrift | 48 |  | [hours]
field_capacity | 0.05
hydraulicConductivity | 0.0001
swe_per_cell | 0.02
dt_max | 3600 | 3600 | [sec] | longest possible timestep
dE_max | 50000 | 50000 | [J/m3] | maximum change of energy per timestep
CLASS_END
---------------------------------------------
LATERAL_CLASS | index
LATERAL_1D | 1
| value | default | unit
ia_time_increment | 0.25
CLASS_END
---------------------------------------------
LATERAL_IA_CLASS | index
LAT_SEEPAGE_FACE_WATER | 1
| value | default | unit
upperElevation | 100000 |  | [m] a.s.l. | upper elevation of seepage face, set very high value instead of infinity
lowerElevation | 15 |  | [m] a.s.l. | lower elevation of seepage face, set very low value instead of minus infinity
hardBottom_cutoff | 0.03 | 0.03 | [-] | threshold volumetric water content below which a grid cell is considered "hard", i.e. impermeable to water
distance_seepageFace | 10 |  | [m] | distance to seepage face, needs to be adjusted to fit the area and geometry of the model realization
seepage_contact_length | 10 |  | [m] | lateral contact length of seepage face, needs to be adjusted to fit the area and geometry of the model realization
CLASS_END
---------------------------------------------
LATERAL_IA_CLASS | index
LAT_WATER_RESERVOIR | 1
| value | default | unit
reservoir_elevation | 18 |  | [m] a.s.l. | elevation of water reservoir
reservoir_temperature |  |  | [degree C] | water reservoir temperature - if empty, water added at the temperature of the respective grid cell - only active for Xice classes
hardBottom_cutoff | 0.03 | 0.03 | [-] | threshold volumetric water content below which a grid cell is considered "hard", i.e. impermeable to water
distance_reservoir | 10 |  | [m] | distance to water reservoir, needs to be adjusted to fit the area and geometry of the model realization
reservoir_contact_length | 10 |  | [m] | lateral contact length of water reservoir, needs to be adjusted to fit the area and geometry of the model realization
CLASS_END
---------------------------------------------
LATERAL_IA_CLASS | index
LAT_REMOVE_SURFACE_WATER | 1
| value | default | unit
NO_PARAMERTERS_REQUIRED
CLASS_END
---------------------------------------------
LATERAL_IA_CLASS | index
LAT_REMOVE_SUBSURFACE_WATER | 1
| value | default | unit
NO_PARAMERTERS_REQUIRED
CLASS_END